## sphinx_board
Reference | Qty | Value | DNP | Footprint | Datasheet | Manufacturer_Name | Manufacturer_Part_Number | Description | #
C1,C2,C5,C6 | 4 | 47u |  | Capacitor_SMD:C_0805_2012Metric |  |  |  | Unpolarized capacitor | 1
C3,C4,C7,C8,C9,C10,C12,C14,C15,C16,C25,C26,C28,C29,C30,C31,C32,C33,C34,C36,C37,C41,C44,C46,C51,C52,C53,C56,C57 | 29 | 0.1u |  | Capacitor_SMD:C_0402_1005Metric |  |  |  | Unpolarized capacitor | 2
C17,C18,C19,C20,C21,C22,C23,C24,C35,C38,C39,C40,C42,C43,C45,C47,C48,C49,C50,C54,C58,C59,C60,C61 | 24 | 1u |  | Capacitor_SMD:C_0805_2012Metric |  |  |  | Unpolarized capacitor | 3
J2 | 1 | Conn_01x06_Pin |  | Connector_PinHeader_2.54mm:PinHeader_1x06_P2.54mm_Vertical |  |  |  | Generic connector, single row, 01x06, script generated | 4
J5 | 1 | Conn_Coaxial |  | Connector_Coaxial:SMA_Amphenol_132134-16_Vertical |  |  |  | coaxial connector (BNC, SMA, SMB, SMC, Cinch/RCA, LEMO, ...) | 5
J6 | 1 | Conn_02x10_Counter_Clockwise |  | my_footprints:smd_jtag_connector |  |  |  | Generic connector, double row, 02x10, counter clockwise pin numbering scheme (similar to DIP package numbering), script generated (kicad-library-utils/schlib/autogen/connector/) | 6
J7,J8,J12 | 3 | Conn_01x03 |  | Connector_PinHeader_2.54mm:PinHeader_1x03_P2.54mm_Vertical |  |  |  | Generic connector, single row, 01x03, script generated (kicad-library-utils/schlib/autogen/connector/) | 7
J9,J10,J11 | 3 | Conn_01x02_Socket |  | my_footprints:CONN_24.243_MTC |  |  |  | Generic connector, single row, 01x02, script generated | 8
R1 | 1 | 10k |  | Resistor_SMD:R_0402_1005Metric |  |  |  | Resistor | 9
SW2 | 1 | SW_MEC_5E |  | my_footprints:teco_push_button | https://www.apem.com/medias/download/MEC_switches_serie_MULTIMEC5E.pdf |  |  | MEC 5E single pole normally-open tactile switch | 10
TP2,TP3,TP4,TP5,TP6,TP7 | 6 | TestPoint |  | TestPoint:TestPoint_Keystone_5010-5014_Multipurpose |  |  |  | test point | 11